## Sheet1
Periphery | USDM | Evo 9
F9A | bit.15 | bit.14 | bit.13 | bit.12 | bit.11 | bit.10 | bit.9 | bit.8 | High Dec | High Hex
P00 | 0 | 0 | 0 | 0 | 0 | 0 | 0 | 0 | 0 | 00
| bit.7 | bit.6 | bit.5 | bit.4 | bit.3 | bit.2 | bit.1 | bit.0 | Low Dec | Low Hex
| 0 | 0 | 0 | 0 | 0 | 0 | 1 | 0 | 2 | 02
FAA | bit.15 | bit.14 | bit.13 | bit.12 | bit.11 | bit.10 | bit.9 | bit.8 | High Dec | High Hex
P0 | 0 | 1 | 0 | 1 | 0 | 1 | 1 | 0 | 86 | 56
[5 empty] | 1 = disable EGR-enabled ign adv |  | enable warmup ign retard
| bit.7 | bit.6 | bit.5 | bit.4 | bit.3 | bit.2 | bit.1 | bit.0 | Low Dec | Low Hex
| 1 | 1 | 0 | 1 | 1 | 0 | 1 | 0 | 218 | DA
| enable high oct ign map lookup (and many other subroutines) | WG solenoid? enable speed limit test
FBA | bit.15 | bit.14 | bit.13 | bit.12 | bit.11 | bit.10 | bit.9 | bit.8 | High Dec | High Hex
P01 | 0 | 0 | 0 | 0 | 0 | 0 | 0 | 0 | 0 | 00
| bit.7 | bit.6 | bit.5 | bit.4 | bit.3 | bit.2 | bit.1 | bit.0 | Low Dec | Low Hex
| 0 | 0 | 0 | 0 | 1 | 0 | 0 | 1 | 9 | 09
Lean Spool
FCA | bit.15 | bit.14 | bit.13 | bit.12 | bit.11 | bit.10 | bit.9 | bit.8 | High Dec | High Hex
P02 | 1 | 1 | 1 | 0 | 1 | 1 | 1 | 1 | 239 | EF
| P0443, P0446, P0403, P0243, P0090, P2263 | P0450, P0451, P0452, P0453 evap | P0441, P0442 evap |  | P0031, P0032, P0037, P0038 | P1400 MAP sensor | P0401 EGR test | P0506, P0507 idle test
| bit.7 | bit.6 | bit.5 | bit.4 | bit.3 | bit.2 | bit.1 | bit.0 | Low Dec | Low Hex
| 1 | 1 | 0 | 1 | 1 | 1 | 1 | 1 | 223 | DF
| P0170 (P0171, P0172) | P0134 front O2 | P0000 - or with bit.4 | P0000 - or with bit.5 | P0132, P0136 O2 | P0133, P0159 | P0421 not in FSM
FDA | bit.15 | bit.14 | bit.13 | bit.12 | bit.11 | bit.10 | bit.9 | bit.8 | High Dec | High Hex
P03 | 1 | 1 | 0 | 0 | 1 | 0 | 0 | 0 | 200 | C8
| P0128 CT below reg | P1603 battery backup |  |  | P0180 - P0183, P0461, P2066 fuel sensors
| bit.7 | bit.6 | bit.5 | bit.4 | bit.3 | bit.2 | bit.1 | bit.0 | Low Dec | Low Hex
| 1 | 1 | 0 | 0 | 0 | 1 | 0 | 0 | 196 | C4
| P0551 PS pressure | P0500 speed sens |  |  |  | P0234, P0243, P2263 | P0510 not in FSM | P1715, P1750, etc
FEA | bit.15 | bit.14 | bit.13 | bit.12 | bit.11 | bit.10 | bit.9 | bit.8 | High Dec | High Hex
P04 | 1 | 1 | 1 | 1 | 1 | 0 | 0 | 1 | 249 | F9
| P0140 rear O2 no act | P0069 MAP vs baro | P0111 IAT circuit | P0554 PS press sens | P1530 A/C1 switch |  |  | P0830 clutch pedal circuit
| bit.7 | bit.6 | bit.5 | bit.4 | bit.3 | bit.2 | bit.1 | bit.0 | Low Dec | Low Hex
| 1 | 0 | 0 | 0 | 0 | 0 | 0 | 0 | 128 | 80
P0090 fuel pressure circuit